## data-dic-draft
UID | Variable Name | Short Name | Scale | Domain | Concept Group | Scale Ord | Domain Ord | ConGrp Ord | Units | Effective Analytical Resolution | Description | Notes
14 | cnt_freeze_thaw | Freeze–Thaw Days | Local | Climate | Climate Variability | 4 | 1 | 2 | days | ~1–5 sq-km (catchment-level) | Zonal count of freeze–thaw transition days, based on PRISM daily data (1991–2020), aggegated to NHD+ catchments, | Captures thermally transitional zones; relevant for soil structure, infiltration disruption, and freeze–thaw runoff events.
15 | prec_intensity | Precip Intensity (95th-percentile) | Local | Climate | Climate Variability | 4 | 1 | 2 | mm | ~1–5 sq-km (catchment-level) | Zonal median of 95th percentile of daily precip on wet days, based on PRISM daily normals (1991–2020), aggegated to NHD+ catchments | Captures storm severity at the upper tail. Correlated with flash flood potential and runoff generation efficiency.
16 | wet_day_freq_seasonal | Wet Day Frequency (Seasonal) | Local | Climate | Climate Variability | 4 | 1 | 2 | days | ~1–5 sq-km (catchment-level) | Zonal median number of wet days (≥ 0.1 mm/day) per season, based on PRISM daily normals (1991–2020), aggregated to NHD+ catchments. | Describes storm frequency and seasonal spacing. Interacts with intensity to shape hydrograph form and flood likelihood.
23 | pct_cov_by_class_nlcd | Land Cover % (NLCD) | Local | Land Cover | Land Cover | 4 | 2 | 3 | proportion [0-1] | ~1–5 sq-km (catchment-level) | Zonal median percent cover by dominant NLCD class aggegated to NHD+ catchments | Proportion of catchment covered by dominant land cover class. Useful for integrating land cover with slope, aspect, and flow.
24 | lnd_use_div_ind_nlcd | Land Use Diversity (NLCD) | Local | Land Cover | Land Cover | 4 | 2 | 3 | unitless index (Shannon-Weiner) | ~1–5 sq-km (catchment-level) | Normalized Shannon–Weiner Diversity Index of NLCD land cover classes, aggregated to NHD+ catchments. | Captures local land cover heterogeneity. Useful for modeling transitions or mosaic patterns in mixed-use catchments.
40 | elev_range_m | Elevation Range | Local | Topography | Topography | 4 | 3 | 5 | meters | ~1–5 sq-km (catchment-level) | Zonal median elevation range (max − min elevation), based on 10 m NED data, aggregated to NHD+ catchments. | Reflects terrain steepness (catchment relief). Indicates potential energy for runoff, erosion risk, and hydrograph flashiness.
41 | aspect_cos | Aspect (Cosine) | Local | Topography | Topography | 4 | 3 | 5 | dimensionless [–1 to 1] | ~1–5 sq-km (catchment-level) | Zonal median of the cosine of aspect, derived from 10 m NED data, aggregated to NHD+ catchments. | North–south slope orientation. +1 = north-facing. Linked to solar exposure, snow persistence, and evapotranspiration.
42 | aspect_sin | Aspect (Sine) | Local | Topography | Topography | 4 | 3 | 5 | dimensionless [–1 to 1] | ~1–5 sq-km (catchment-level) | Zonal median of the sine of aspect, derived from 10 m NED data, aggregated to NHD+ catchments. | East–west slope orientation. +1 = east-facing. Influences early-day sun exposure, melt timing, and phenology.
43 | curvature_iqr | Curvature IQR | Local | Topography | Topography | 4 | 3 | 5 | unitless | ~1–5 sq-km (catchment-level) | IQR of combined curvature types, derived from 10 m NED data, aggregated to NHD+ catchments. | Reflects variation in concavity/convexity across catchment. High values = complex terrain, mixed flow paths, and erosion potential.
44 | curvature_planiform | Planform Curvature | Local | Topography | Topography | 4 | 3 | 5 | unitless | ~1–5 sq-km (catchment-level) | Zonal median of planform (horizontal) curvature, derived from 10 m NED data, aggregated to NHD+ catchments. | Detects flow convergence/divergence on hillslopes. Negative values indicate channels; positive values indicate ridges. Useful for identifying channel initiation, ponding, and routing divergence.
45 | curvature_profile | Profile Curvature | Local | Topography | Topography | 4 | 3 | 5 | unitless | ~1–5 sq-km (catchment-level) | Zonal median of profile (vertical) curvature, derived from 10 m NED data, aggregated to NHD+ catchments. | Captures slope acceleration/deceleration along flow paths. Distinguishes concave (depositional) from convex (erosional) zones.
46 | wtsd_elong_ratio | Watershed Elongation | Local | Topography | Topography | 4 | 3 | 5 | unitless ratio (m per m) | ~1–5 sq-km (catchment-level) | Watershed elongation ratio, calculated from catchment geometry, aggregated to NHD+ catchments. | Catchment elongation index. High elongation = quicker runoff and flashier peaks; low elongation = slower, more spread-out hydrograph.
47 | wtsd_circ_ratio | Watershed Circularity | Local | Topography | Topography | 4 | 3 | 5 | unitless ratio (sq-m per sq-m) | ~1–5 sq-km (catchment-level) | Watershed circularity ratio, calculated from catchment geometry, aggregated to NHD+ catchments. | Watershed compactness (circularity). High values = more synchronous flow and steeper hydrograph; low values = delayed runoff and flatter hydrograph.
57 | str_density | Stream Density | Local | Watershed | Watershed Metrics | 4 | 4 | 7 | meters per square meter | ~1–5 sq-km (catchment-level) | Zonal median of stream length per catchment area, derived from NHD+ data. | Total stream length per unit area. Higher values indicate more dissected basins and faster hydrologic response.
58 | str_flow_len_ave | Mean Flow Length | Local | Watershed | Watershed Metrics | 4 | 4 | 7 | meters | ~1–5 sq-km (catchment-level) | Zonal median of average flow path length, derived from NHD+ data. | Average stream path length. Longer paths = slower response; shorter paths = more rapid runoff concentration.
59 | str_slope | Stream Slope | Local | Watershed | Watershed Metrics | 4 | 4 | 7 | slope ratio (m/m) | ~1–5 sq-km (catchment-level) | Zonal median of stream slope (elevation drop per unit flow length), derived from NHD+ data. | Slope of main stream path. Controls runoff velocity and hydrograph steepness.
60 | wtsd_relief_ratio | Relief Ratio | Local | Watershed | Watershed Metrics | 4 | 4 | 7 | m/m | ~1–5 sq-km (catchment-level) | Relief ratio (elevation range divided by stream length), based on 10 m NED data, aggregated to NHD+ catchments. | Ratio of elevation range to main channel length. Indicates basin steepness and hydrologic energy. Higher values = flashier, more erosive flow.
1 | climate_zone_kopp_geig | Climate Zone | Macroregional | Climate | Climate Patterns | 1 | 1 | 1 | categorical code | ~50,000–100,000 sq-km (macroregional zone level) | Dominant Köppen-Geiger climate class, aggregated to custom macroregional zones | Provides broad-scale climate context (e.g., humid continental vs. semi-arid). Useful for regional stratification.
2 | phzm_zone_count | PHZM Zone Count | Macroregional | Climate | Climate Patterns | 1 | 1 | 1 | count | ~50,000–100,000 sq-km (macroregional zone level) | Count of unique USDA Plant Hardiness Zones, aggregated to custom macroregional zones | Reflects cold tolerance diversity; transitional zones may affect vegetation, snowmelt timing, and freeze–thaw processes.
3 | phzm_zone_majority | PHZM Zone (Dominant) | Macroregional | Climate | Climate Patterns | 1 | 1 | 1 | categorical code | ~50,000–100,000 sq-km (macroregional zone level) | Dominant USDA Plant Hardiness Zone, aggregated to custom macroregional zones | Captures dominant cold tolerance regime based on minimum winter temperatures. Relevant for snowmelt timing and freeze–thaw sensitivity.
17 | frac_nlcd_cropland | Cropland Fraction | Macroregional | Land Cover | Land Cover | 1 | 2 | 3 | proportion [0-1] | ~50,000–100,000 sq-km (macroregional zone level) | Fraction of cropland (NLCD), aggregated to custom macroregional zones | Indicates anthropogenic land use in agricultural regions. Associated with increased runoff, reduced infiltration, and higher ET demand.
18 | frac_nlcd_forest | Forest Fraction | Macroregional | Land Cover | Land Cover | 1 | 2 | 3 | proportion [0-1] | ~50,000–100,000 sq-km (macroregional zone level) | Fraction of forested land (NLCD), aggregated to custom macroregional zones | Forest cover enhances interception and storage. Typically reduces peak flows and lowers skew.
19 | frac_nlcd_grassland | Grassland Fraction | Macroregional | Land Cover | Land Cover | 1 | 2 | 3 | proportion [0-1] | ~50,000–100,000 sq-km (macroregional zone level) | Fraction of grassland (NLCD), aggregated to custom macroregional zones | Moderates evapotranspiration and infiltration rates; especially important in mixed rangeland systems.
20 | frac_nlcd_urban | Urban Fraction | Macroregional | Land Cover | Land Cover | 1 | 2 | 3 | proportion [0-1] | ~50,000–100,000 sq-km (macroregional zone level) | Fraction of urban land (NLCD), aggregated to custom macroregional zones | Urban development increases imperviousness; strongly associated with peak flow generation and positive flood skew.
29 | slope_mean | Mean Slope | Macroregional | Topography | Topography | 1 | 3 | 5 | degrees | ~50,000–100,000 sq-km (macroregional zone level) | Mean slope (from NED), aggregated to custom macroregional zones | Captures large-scale terrain steepness; useful for distinguishing dissected uplands from broad flatlands.
30 | slope_median | Median Slope | Macroregional | Topography | Topography | 1 | 3 | 5 | degrees | ~50,000–100,000 sq-km (macroregional zone level) | Median slope (from NED), aggregated to custom macroregional zones | Central tendency of slope; more robust to extreme values than the mean. Useful for assessing runoff dominance.
31 | altitude_zone | Altitude Zone | Macroregional | Topography | Topography | 1 | 3 | 5 | meters | ~50,000–100,000 sq-km (macroregional zone level) | Mean elevation of gage locations, aggregated to custom macroregional zones | Captures broad elevational gradients that influence temperature, snow persistence, and hydrologic timing.
4 | temp_ann_med | Annual Temp (Median) | Regional | Climate | Climate Patterns | 2 | 1 | 1 | degrees C | ~50,000–100,000 sq-km (Level II) based size and heterogeneity | Zonal median of annual mean temperature from PRISM 1991–2020 climatological normals, aggregated to Level II ecoregions. | Governs evapotranspiration, freeze–thaw, and snowpack formation. Represents the baseline thermal regime.
5 | prec_ann_med | Annual Precip (Median) | Regional | Climate | Climate Patterns | 2 | 1 | 1 | mm | ~50,000–100,000 sq-km (Level II) based size and heterogeneity | Zonal median of total annual precipitation from PRISM 1991–2020 climatological normals, aggregated to Level II ecoregions. | Represents typical annual moisture supply; important for soil moisture availability, runoff potential, and vegetation productivity.
6 | prec_ann_pct_may_aug_mean | Pct Annual Precip May–Aug (Mean) | Regional | Climate | Climate Patterns | 2 | 1 | 1 | proportion [0-1] | ~50,000–100,000 sq-km (Level II) based size and heterogeneity | Zonal mean of the percentage of annual precipitation falling May–August from PRISM 1991–2020 climatological normals, aggregated to Level II ecoregions. | Characterizes warm-season water input. Useful for identifying storm-driven systems tied to convective seasonality.
7 | prec_ann_pct_may_aug_med | Pct Annual Precip May–Aug (Median) | Regional | Climate | Climate Patterns | 2 | 1 | 1 | proportion [0-1] | ~50,000–100,000 sq-km (Level II) based size and heterogeneity | Zonal median of the percentage of annual precipitation falling May–August from PRISM 1991–2020 climatological normals, aggregated to Level II ecoregions. | Captures the typical proportion of precipitation falling in the warm season—important for Great Plains hydrology.
25 | ndvi_amplitude_2016_modis | NDVI Amplitude | Regional | Land Cover | Vegetation Indices | 2 | 2 | 4 | unitless [-1 to 1] | ~50,000–100,000 sq-km (Level II) based size and heterogeneity | Zonal median of annual NDVI amplitude for 2016 from MODIS data, aggregated to Level II ecoregions. | Indicates the magnitude of seasonal greenness change. Reflects vigor and seasonality of vegetation response to climate.
26 | ndvi_iqr_2016_modis | NDVI IQR | Regional | Land Cover | Vegetation Indices | 2 | 2 | 4 | unitless [-1 to 1] | ~50,000–100,000 sq-km (Level II) based size and heterogeneity | Zonal median of the interquartile range (IQR) of NDVI values for 2016 from MODIS data, aggregated to Level II ecoregions. | Measures seasonal variability in greenness. IQR is robust to outliers, making it effective in mosaic or transitional landscapes.
27 | ndvi_len_grow_seas_2016_modis | Growing Season Length | Regional | Land Cover | Vegetation Indices | 2 | 2 | 4 | days | ~50,000–100,000 sq-km (Level II) based size and heterogeneity | Zonal median of the length of the 2016 growing season (NDVI-based), aggregated to Level II ecoregions. | Represents the number of growing-season days. Useful for modeling evapotranspiration and baseflow duration.
28 | ndvi_seas_pk_2016_modis | Peak NDVI | Regional | Land Cover | Vegetation Indices | 2 | 2 | 4 | unitless [-1 to 1] | ~50,000–100,000 sq-km (Level II) based size and heterogeneity | Zonal median of the seasonal peak NDVI in 2016 from MODIS, aggregated to Level II ecoregions. | Captures maximum greenness during the growing season. Proxy for peak biomass or vegetative productivity.
32 | slope_dist_mean | Mean Slope Distribution | Regional | Topography | Topography | 2 | 3 | 5 | degrees | ~50,000–100,000 sq-km (Level II) based size and heterogeneity | Zonal mean of 10 m NED slope values, aggregated to Level II ecoregions. | Reflects average terrain steepness across ecoregions. Linked to stream energy, flow velocity, and sediment transport.
33 | slope_dist_skew | Slope Skewness | Regional | Topography | Topography | 2 | 3 | 5 | unitless (skewness) | ~50,000–100,000 sq-km (Level II) based size and heterogeneity | Zonal skewness of 10 m NED slope values, aggregated to Level II ecoregions. | Asymmetry of slope distribution. Highlights dominant gentle or steep terrains; useful for detecting terrain breaks.
34 | slope_variability_sd | Slope Variability (StDev) | Regional | Topography | Topography | 2 | 3 | 5 | degrees | ~50,000–100,000 sq-km (Level II) based size and heterogeneity | Zonal standard deviation (SD) of slope values from 10 m NED data, aggregated to Level II ecoregions. | Captures terrain variability including extremes. May indicate complex topography or abrupt slope transitions.
35 | slope_variability_iqr | Slope Variability (IQR) | Regional | Topography | Topography | 2 | 3 | 5 | degrees | ~50,000–100,000 sq-km (Level II) based size and heterogeneity | Zonal interquartile range (IQR) of 10 m NED slope values, aggregated to Level II ecoregions. | Captures slope diversity in a robust way, less sensitive to outliers. Linked to flow complexity and infiltration.
48 | frac_clay | Clay Fraction | Regional | Watershed | Soil Properties | 2 | 4 | 6 | proportion [0-1] | ~50,000–100,000 sq-km (Level II) based size and heterogeneity | Zonal modal fraction of surface soil (0–5 cm) composed of clay particles from SSURGO2, aggregated to Level II ecoregions. | Reflects soil infiltration potential — higher clay content typically leads to greater runoff generation and flashier flood responses.
49 | frac_silt | Silt Fraction | Regional | Watershed | Soil Properties | 2 | 4 | 6 | proportion [0-1] | ~50,000–100,000 sq-km (Level II) based size and heterogeneity | Zonal modal fraction of surface soil (0–5 cm) composed of silt particles from SSURGO2, aggregated to Level II ecoregions. | Represents intermediate soil texture, balancing infiltration and runoff potential.
50 | frac_sand | Sand Fraction | Regional | Watershed | Soil Properties | 2 | 4 | 6 | proportion [0-1] | ~50,000–100,000 sq-km (Level II) based size and heterogeneity | Zonal modal fraction of surface soil (0–5 cm) composed of sand particles from SSURGO2, aggregated to Level II ecoregions. | Reflects soil drainage capacity — higher sand content is associated with greater infiltration and slower runoff response.
53 | str_order_med | Median Stream Order | Regional | Watershed | Watershed Metrics | 2 | 4 | 7 | Strahler order | ~50,000–100,000 sq-km (Level II) based size and heterogeneity | Zonal median (typical) stream order within the stream network, aggregated to Level II ecoregions. | Reflects typical stream network scale — useful for understanding catchment structure and routing dynamics.
54 | str_order_max | Max Stream Order | Regional | Watershed | Watershed Metrics | 2 | 4 | 7 | Strahler order | ~50,000–100,000 sq-km (Level II) based size and heterogeneity | Zonal maximum stream order in the network, aggregated to Level II ecoregions. | Reflects maximum stream network scale — provides context on floodplain extent and drainage complexity.
53 | wtsd_area | Watershed Area | Station | Watershed | Watershed Metrics | 0 | 4 | 7 | watershed area (sq-km) | Point-defined (gage-level metadata) | Point-based (gage-level) metadata used as a station-level predictors, not derived from zonal aggregation. | used as a spatial predictor
61 | longitude | Longitude | Station | Watershed | Geospatial Location | 0 | 4 | 8 | decimal degrees | Point-defined (gage-level metadata) | Point-based (gage-level) metadata used as a station-level predictors, not derived from zonal aggregation. | Useful for capturing east-west climatic or physiographic gradients (moisture availability, storm type).
62 | latitude | Latitude | Station | Watershed | Geospatial Location | 0 | 4 | 8 | decimal degrees | Point-defined (gage-level metadata) | Point-based (gage-level) metadata used as a station-level predictors, not derived from zonal aggregation. | Useful for capturing broad climatic gradients (e.g., temperature, seasonality).
63 | altitude | Station Altitude | Station | Watershed | Geospatial Location | 0 | 4 | 8 | meters | Point-defined (gage-level metadata) | Point-based (gage-level) metadata used as a station-level predictors, not derived from zonal aggregation. | Influences temperature regime, snow persistence, and climatic classification.
8 | prec_seas_stdev | Seasonal Precip StDev | Subregional | Climate | Climate Variability | 3 | 1 | 2 | mm | ~5,000–50,000 sq-km (Level III) based on ecoregion size and similarity | Standard deviation of seasonal precip totals from PRISM 1991–2020 normals aggegated to Level III ecoregions. | Captures variability across seasons. Sensitive to outliers—useful for detecting flashiness or hydrologic irregularity.
9 | prec_seas_iqr | Seasonal Precip IQR | Subregional | Climate | Climate Variability | 3 | 1 | 2 | mm | ~5,000–50,000 sq-km (Level III) based on ecoregion size and similarity | IQR (25th–75th percentile) of seasonal precip totals from PRISM 1991–2020 normals aggegated to Level III ecoregions. | Seasonality spread (middle 50%). Robust alternative to StDev for characterizing intra-annual precipitation variability.
10 | prec_fall_med | Fall Precip (Median) | Subregional | Climate | Climate Variability | 3 | 1 | 2 | mm | ~5,000–50,000 sq-km (Level III) based on ecoregion size and similarity | Sum of zonal medians of fall monthly precip totals (Sep–Nov) from PRISM 1991–2020 normals aggegated to Level III ecoregions. | Fall recharge, baseflow resetting; marks transition from convective to frontal systems.
11 | prec_winter_med | Winter Precip (Median) | Subregional | Climate | Climate Variability | 3 | 1 | 2 | mm | ~5,000–50,000 sq-km (Level III) based on ecoregion size and similarity | Sum of zonal medians of winter monthly precip (Dec–Feb) from PRISM 1991–2020 normals aggegated to Level III ecoregions. | Indicates snowpack formation potential and winter water storage.
12 | prec_summer_med | Summer Precip (Median) | Subregional | Climate | Climate Variability | 3 | 1 | 2 | mm | ~5,000–50,000 sq-km (Level III) based on ecoregion size and similarity | Sum of zonal medians of spring monthly precip (Mar–May) from PRISM 1991–2020 normals aggegated to Level III ecoregions. | Captures convective storm seasonality (flood-prone regions).
13 | prec_spring_med | Spring Precip (Median) | Subregional | Climate | Climate Variability | 3 | 1 | 2 | mm | ~5,000–50,000 sq-km (Level III) based on ecoregion size and similarity | Sum of zonal medians of summer monthly precip (Jun–Aug) from PRISM 1991–2020 normals aggegated to Level III ecoregions. | Key springtime recharge and flood generation season; relevant to melt-transition systems and early crop needs.
21 | pct_cov_by_class_modis | Land Cover % (MODIS) | Subregional | Land Cover | Land Cover | 3 | 2 | 3 | proportion [0-1] | ~5,000–50,000 sq-km (Level III) based on ecoregion size and similarity | Zonal median of percent cover of dominant land class (cropland, forest, etc.) from MODIS 2016 land coveraggegated to Level III ecoregions | Represents the dominant cover type. More interpretable than nominal class. Useful in mosaicked or fragmented landscapes.
22 | lnd_use_div_ind_2016_modis | Land Use Diversity (MODIS) | Subregional | Land Cover | Land Cover | 3 | 2 | 3 | unitless index (Shannon-Weiner) | ~5,000–50,000 sq-km (Level III) based on ecoregion size and similarity | Normalized Shannon-Weiner Diversity Index of MODIS land classes aggegated to Level III ecoregions. | Captures land use fragmentation, heterogeneity. May correlate with infiltration variation and complex runoff behavior.
36 | roughness_index | Surface Roughness | Subregional | Topography | Topography | 3 | 3 | 5 | m/m (slope ratio) | ~5,000–50,000 sq-km (Level III) based on ecoregion size and similarity | Zonal median of surface roughness, derived from 10 m NED, aggegated to Level III ecoregions. | Small-scale terrain heterogeneity. Linked to microrelief, runoff dispersion, ponding, and infiltration zones.
37 | twi_index_mean | TWI Mean | Subregional | Topography | Topography | 3 | 3 | 5 | unitless index | ~5,000–50,000 sq-km (Level III) based on ecoregion size and similarity | Zonal mean ofTopographic Wetness Index (TWI) values, derived from 10 m NED data, aggegated to Level III ecoregions. | Average soil moisture tendency. Combines slope and upslope contributing area.
38 | twi_index_modal | TWI Modal | Subregional | Topography | Topography | 3 | 3 | 5 | unitless index | ~5,000–50,000 sq-km (Level III) based on ecoregion size and similarity | Zonal mode of 10 m NED Topographic Wetness Index (TWI) values aggegated to Level III ecoregions. | Most common soil moisture potential class in catchment. Helps classify dominant runoff tendency.
39 | twi_class | TWI Class | Subregional | Topography | Topography | 3 | 3 | 5 | class label (ordinal ID) | ~5,000–50,000 sq-km (Level III) based on ecoregion size and similarity | Zonal assignment of ordinal NED Topographic Wetness Index (TWI) classes, derived from 10 m NED, aggegated to Level III ecoregions. | Categorical version of TWI to simplify terrain–moisture interactions. Improves model interpretability.
51 | soil_perm | Soil Permeability | Subregional | Watershed | Soil Properties | 3 | 4 | 6 | mm/h | ~5,000–50,000 sq-km (Level III) based on ecoregion size and similarity | Zonal median of STATSGO2 permeability values aggegated to Level III ecoregions | Rate at which water infiltrates soil. Low permeability = high runoff potential = more positive skew.
52 | soil_runoff_class | Soil Runoff Class | Subregional | Watershed | Soil Properties | 3 | 4 | 6 | class A–D (ordinal) | ~5,000–50,000 sq-km (Level III) based on ecoregion size and similarity | Zonal modal soil hydrologic group (A–D) from STATSGO2 aggegated to Level III ecoregions. | USDA hydrologic group (A = high infiltration, D = high runoff). Linked to storm response class.
54 | flow_accum | Flow Accumulation | Subregional | Watershed | Watershed Metrics | 3 | 4 | 7 | contributing area (sq-km) | ~5,000–50,000 sq-km (Level III) based on ecoregion size and similarity | Zonal median of 10 m NED flow accumulation (upslope contributing area) aggegated to Level III ecoregions. | Reflects wetness accumulation potential and flooding propensity at catchment scale.